## Dashboard
EMBODIED CARBON, WATER & LIFE-CYCLE ENERGY CALCULATOR
Full Lifecycle (A1-A3, A4, A5, B1-B5/B6, C1-C4, Module D) ¦ India-specific defaults ¦ Yellow cells are editable inputs
PROJECT INFORMATION
Project Name | Enter project name
Project Location | Enter location
Total Built-up Area (sqm) | 10000
Building Study Period (years) | 50
Operational Energy Mode (Detailed / EPI) | EPI
CARBON & WATER SUMMARY
Category | Total (kgCO2e or Litres) | Per sqm of Built-up Area | Stage
Material Embodied Carbon (Stage A1-A3) | 2052745 | 205.2745 | Carbon
Construction Stage Carbon (Stage A5) | 500000 | 50 | Carbon
Transportation Carbon (Stage A4) | 337653.6 | 33.7654 | Carbon
Use Stage Carbon (Stage B1-B5) | 916000 | 91.6 | Carbon
End of Life Carbon (Stage C1-C4) | 139000 | 13.9 | Carbon
TOTAL EMBODIED CARBON (Cradle-to-Grave, A+B+C) | 3945398.6 | 394.5399 | Carbon
Net Benefits Beyond System Boundary (Module D - Carbon)* | -130000 | -13 | Module D
Material Embodied Water | 35680000 | 3568 | Water
Construction Stage Water | 865000 | 86.5 | Water
Transportation Water (fuel footprint) | 689376.1 | 68.9376 | Water
TOTAL EMBODIED WATER | 37234376.1 | 3723.4376 | Water
ENERGY SUMMARY
Category | Total (MJ or kWh/year) | Per sqm (of Built-up Area) | Stage
Material Embodied Energy (Stage A1-A3) | 17747500 | 1774.75 | Energy (MJ)
Transportation Energy (Stage A4) | 3798603 | 379.8603 | Energy (MJ)
Construction Energy (Stage A5) | 2710000 | 271 | Energy (MJ)
Use Stage Energy - Maintenance/Replacement (B1-B5) | 11750000 | 1175 | Energy (MJ)
End of Life Energy (Stage C1-C4) | 1651250 | 165.125 | Energy (MJ)
TOTAL EMBODIED ENERGY (MJ, Cradle-to-Grave, A+B+C) | 37657353 | 3765.7353 | Energy (MJ)
Net Energy Benefits Beyond System Boundary (Module D - Energy) | -1600000 | -160 | Module D
Operational Energy Mode In Use | EPI Method
TOTAL ANNUAL OPERATIONAL ENERGY (Stage B6, kWh/year) | 1500000 | 150 | Energy (kWh/yr)
COMBINED LIFE-CYCLE ENERGY (over Building Study Period)
Cumulative Operational Energy over Study Period (MJ) | 270000000 |  | 1 kWh = 3.6 MJ
TOTAL LIFE-CYCLE ENERGY (Embodied + Cumulative Operational, net of Module D) (MJ) | 306057353 |  | Energy (MJ)
Life-Cycle Energy per sqm (MJ/sqm) | 30605.7353
*Module D figures (reuse/recycling/energy-recovery credits) are shown as negative avoided-burden values. Carbon Module D is reported separately (not summed into Total Embodied Carbon), per EN 15978 convention; Energy Module D IS netted into Total Life-Cycle Energy above, per this tool's brief.
See 'Notes_Assumptions' sheet for full source list, color-coding legend and disclaimers.

## Material_Embodied_Carbon
SHEET 1 - MATERIAL EMBODIED CARBON (Stage A1-A3)
Quantity per sqm and Carbon Factor are editable (blue/yellow). Total Quantity and Total Carbon auto-scale with Dashboard built-up area.
Material Name | Unit | Quantity per sqm (input) | Total Quantity (auto = qty/sqm x BUA) | Embodied Carbon Factor (kgCO2e/unit) | Data Source | Total Embodied Carbon (kgCO2e)
Cement (OPC 43/53 Grade) | kg | 50 | 500000 | 0.83 | ICE DB v3.0 (adapted) / CPCB cement sector avg | 415000
Cement (PPC / Blended) | kg | 20 | 200000 | 0.67 | ICE DB v3.0 (blended cement, higher SCM content) | 134000
TMT Steel Rebar | kg | 8 | 80000 | 2.5 | worldsteel / India BF-BOF+EAF grid mix avg | 200000
Ready-Mix Concrete M25 | m3 | 0.15 | 1500 | 300 | ICE DB v3.0 (adapted, RMC w/ 30% GGBS avg) | 450000
Fly Ash Brick | no. | 45 | 450000 | 0.28 | IGBC/GRIHA material database (approx.) | 126000
Clay Brick (fired) | no. | 10 | 100000 | 0.35 | ICE DB v3.0 (fired clay brick, India kiln avg) | 35000
AAC Block | m3 | 0.05 | 500 | 165 | Manufacturer EPD average (India) | 82500
Float Glass | m2 | 0.3 | 3000 | 27 | ICE DB v3.0 (flat/float glass, 6mm) | 81000
Aluminium (avg. 33% recycled) | kg | 2 | 20000 | 6.4 | ICE DB v3.0 (aluminium, recycled-content avg) | 128000
Timber (sawn softwood) | m3 | 0.01 | 100 | 250 | ICE DB v3.0 (sawn softwood, processing only) | 25000
Ceramic Tiles | m2 | 1.2 | 12000 | 12 | ICE DB v3.0 (ceramic tile) | 144000
Paint (water-based emulsion) | litre | 0.15 | 1500 | 2.83 | ICE DB v3.0 (paint, general average) | 4245
XPS/EPS Insulation Board | m2 | 0.1 | 1000 | 3 | ICE DB v3.0 (rigid foam board) | 3000
Cement Plaster/Mortar (1:4) | kg | 30 | 300000 | 0.75 | Derived from cement content (OPC/PPC blend) | 225000
TOTAL |  |  | 1669600 |  |  | 2052745

## Material_Embodied_Water
SHEET 2 - MATERIAL EMBODIED WATER
Quantity per sqm & Total Quantity are linked from Sheet 1. Water Factor is editable. Totals auto-scale with built-up area.
Material Name (linked) | Unit (linked) | Quantity per sqm (linked) | Total Quantity (linked) | Embodied Water Factor (litres/unit) | Data Source | Total Embodied Water (Litres)
Cement (OPC 43/53 Grade) | kg | 50 | 500000 | 1.5 | CSE India water footprint estimate | 750000
Cement (PPC / Blended) | kg | 20 | 200000 | 1.2 | CSE India water footprint estimate | 240000
TMT Steel Rebar | kg | 8 | 80000 | 18 | Water Footprint Network - steel avg | 1440000
Ready-Mix Concrete M25 | m3 | 0.15 | 1500 | 250 | Estimated - mixing & curing water | 375000
Fly Ash Brick | no. | 45 | 450000 | 3 | Estimated - unfired brick production | 1350000
Clay Brick (fired) | no. | 10 | 100000 | 5 | Estimated - fired brick production | 500000
AAC Block | m3 | 0.05 | 500 | 120 | Manufacturer EPD average (India) | 60000
Float Glass | m2 | 0.3 | 3000 | 25 | Estimated - glass manufacturing | 75000
Aluminium (avg. 33% recycled) | kg | 2 | 20000 | 1500 | Water Footprint Network - aluminium | 30000000
Timber (sawn softwood) | m3 | 0.01 | 100 | 300 | Estimated - timber processing | 30000
Ceramic Tiles | m2 | 1.2 | 12000 | 40 | Estimated - tile firing process | 480000
Paint (water-based emulsion) | litre | 0.15 | 1500 | 10 | Estimated - paint manufacturing | 15000
XPS/EPS Insulation Board | m2 | 0.1 | 1000 | 5 | Estimated - foam board production | 5000
Cement Plaster/Mortar (1:4) | kg | 30 | 300000 | 1.2 | Derived from cement content | 360000
TOTAL | [5 empty] | 35680000

## Construction_Carbon
SHEET 3 - CONSTRUCTION STAGE CARBON (Stage A5)
On-site construction activity emissions, normalised per sqm of built-up area. Emission factors are editable defaults - verify against site data.
Construction Activity | Emission Factor per sqm (kgCO2e/sqm, input) | Built-up Area (sqm) (linked from Dashboard) | Total Carbon (kgCO2e)
Excavation & Earthwork (machinery diesel use) | 8 | 10000 | 80000
Formwork & Shuttering fabrication | 3 | 10000 | 30000
Concreting operations (batching, pumping, vibrating) | 10 | 10000 | 100000
Reinforcement cutting & bending | 2 | 10000 | 20000
Masonry work (mixing, hoisting) | 4 | 10000 | 40000
Plastering operations | 2 | 10000 | 20000
Tower Crane / Material Hoisting | 3 | 10000 | 30000
DG Set (Diesel Generator) operation | 6 | 10000 | 60000
Site dewatering / water pumping | 1.5 | 10000 | 15000
Site lighting & temporary power (grid) | 2.5 | 10000 | 25000
Construction waste handling & disposal | 1.5 | 10000 | 15000
Worker commute to site (daily, aggregated) | 3 | 10000 | 30000
On-site vehicle movement (dumpers, mixers) | 2.5 | 10000 | 25000
Curing-related energy use (pumps, misc.) | 1 | 10000 | 10000
TOTAL | 50 |  | 500000

## Construction_Water
SHEET 4 - CONSTRUCTION STAGE WATER
On-site construction water use, normalised per sqm of built-up area. Water factors are editable defaults - verify against site water meter data.
Construction Activity | Water Factor per sqm (Litres/sqm, input) | Built-up Area (sqm) (linked from Dashboard) | Total Water (Litres)
Concrete curing water | 25 | 10000 | 250000
Dust suppression (water spraying) | 8 | 10000 | 80000
Equipment & vehicle washing | 5 | 10000 | 50000
Worker sanitation & drinking water | 12 | 10000 | 120000
Site housekeeping / cleaning | 4 | 10000 | 40000
Masonry wetting (bricks / blocks) | 10 | 10000 | 100000
Plastering water use | 8 | 10000 | 80000
Testing (cube testing, slump test, etc.) | 1.5 | 10000 | 15000
Landscape / temporary greenery watering | 3 | 10000 | 30000
Miscellaneous site water use | 2 | 10000 | 20000
Curing compound application water | 2 | 10000 | 20000
Formwork wetting / release agent water | 1.5 | 10000 | 15000
Site vehicle wheel-wash | 2.5 | 10000 | 25000
Contingency / other water use | 2 | 10000 | 20000
TOTAL | 86.5 |  | 865000

## Transport_Carbon
SHEET 5 - MATERIAL TRANSPORTATION CARBON (Stage A4)
Material list & quantities are linked from Sheet 1. Distance defaults to 400 km (editable). Mode of Transport is a dropdown.
Material Name (linked) | Total Quantity (linked) | Unit (linked) | Weight per Unit (kg, input) | Total Weight (tonnes) | Mode of Transport (dropdown) | Distance to Site (km, input, default 400) | Emission Factor (kgCO2e/tonne-km, input) | Total Transport Emissions (kgCO2e)
Cement (OPC 43/53 Grade) | 500000 | kg | 1 | 500 | Truck | 400 | 0.12 | 24000
Cement (PPC / Blended) | 200000 | kg | 1 | 200 | Truck | 400 | 0.12 | 9600
TMT Steel Rebar | 80000 | kg | 1 | 80 | Truck | 400 | 0.12 | 3840
Ready-Mix Concrete M25 | 1500 | m3 | 2400 | 3600 | Truck | 400 | 0.12 | 172800
Fly Ash Brick | 450000 | no. | 3.2 | 1440 | Truck | 400 | 0.12 | 69120
Clay Brick (fired) | 100000 | no. | 3 | 300 | Truck | 400 | 0.12 | 14400
AAC Block | 500 | m3 | 550 | 275 | Truck | 400 | 0.12 | 13200
Float Glass | 3000 | m2 | 15 | 45 | Truck | 400 | 0.12 | 2160
Aluminium (avg. 33% recycled) | 20000 | kg | 1 | 20 | Truck | 400 | 0.12 | 960
Timber (sawn softwood) | 100 | m3 | 550 | 55 | Truck | 400 | 0.12 | 2640
Ceramic Tiles | 12000 | m2 | 18 | 216 | Truck | 400 | 0.12 | 10368
Paint (water-based emulsion) | 1500 | litre | 1.3 | 1.95 | Truck | 400 | 0.12 | 93.6
XPS/EPS Insulation Board | 1000 | m2 | 1.5 | 1.5 | Truck | 400 | 0.12 | 72
Cement Plaster/Mortar (1:4) | 300000 | kg | 1 | 300 | Truck | 400 | 0.12 | 14400
TOTAL | [7 empty] | 337653.6
Note: Truck default EF = 0.12 kgCO2e/tonne-km; Rail default EF = 0.03 kgCO2e/tonne-km (GHG Protocol / India freight averages). Update column H manually if you change the Mode of Transport in column F.

## Transport_Water
SHEET 6 - TRANSPORTATION WATER (Fuel Water Footprint, Optional)
Estimates the water footprint of diesel consumed transporting materials from Sheet 5. Factors are editable defaults.
Material Name (linked) | Total Weight (tonnes, linked) | Distance to Site (km, linked) | Diesel Consumption (L/tonne-km, input) | Total Diesel Consumed (Litres) | Water Footprint of Diesel (L water/L diesel, input) | Total Water Footprint (Litres)
Cement (OPC 43/53 Grade) | 500 | 400 | 0.035 | 7000 | 7 | 49000
Cement (PPC / Blended) | 200 | 400 | 0.035 | 2800 | 7 | 19600
TMT Steel Rebar | 80 | 400 | 0.035 | 1120 | 7 | 7840
Ready-Mix Concrete M25 | 3600 | 400 | 0.035 | 50400 | 7 | 352800
Fly Ash Brick | 1440 | 400 | 0.035 | 20160 | 7 | 141120
Clay Brick (fired) | 300 | 400 | 0.035 | 4200 | 7 | 29400
AAC Block | 275 | 400 | 0.035 | 3850 | 7 | 26950
Float Glass | 45 | 400 | 0.035 | 630 | 7 | 4410
Aluminium (avg. 33% recycled) | 20 | 400 | 0.035 | 280 | 7 | 1960
Timber (sawn softwood) | 55 | 400 | 0.035 | 770 | 7 | 5390
Ceramic Tiles | 216 | 400 | 0.035 | 3024 | 7 | 21168
Paint (water-based emulsion) | 1.95 | 400 | 0.035 | 27.3 | 7 | 191.1
XPS/EPS Insulation Board | 1.5 | 400 | 0.035 | 21 | 7 | 147
Cement Plaster/Mortar (1:4) | 300 | 400 | 0.035 | 4200 | 7 | 29400
TOTAL | [5 empty] | 689376.1
Note: Diesel consumption default = 0.035 L/tonne-km (typical loaded truck average). Water footprint of diesel production default = 7 L water per L diesel refined (indicative - refine using site-specific/refinery data where available).

## Use_Stage_Carbon
SHEET 7 - USE STAGE CARBON (Stage B1-B5)
Replacement/event cycles are annualised over the study period and normalised per sqm of built-up area.
Study Period Used in This Sheet (years, linked from Dashboard) | 50
Sub-Category | Description | Replacement/Event Cycle (years, input) | Emission Factor per Event (kgCO2e/sqm, input) | Number of Events over Study Period | Built-up Area (linked) | Total Carbon (kgCO2e)
B1 - Use | Operational use-stage emissions (equipment refrigerant leakage, material off-gassing/wear) | 1 | 0.5 | 50 | 10000 | 250000
B2 - Maintenance | Routine upkeep, cleaning agents, minor consumables | 1 | 0.3 | 50 | 10000 | 150000
B3 - Repair | Component repairs / minor part replacement (non-structural) | 10 | 1.5 | 5 | 10000 | 75000
B4 - Replacement | Repainting (interior/exterior paint finishes) | 7 | 3.5 | 7 | 10000 | 245000
B4 - Replacement | Sealants & waterproofing membrane replacement | 15 | 1.2 | 3 | 10000 | 36000
B4 - Replacement | Flooring/finishes replacement | 20 | 4 | 2 | 10000 | 80000
B5 - Refurbishment | Major refurbishment / component upgrade cycle | 30 | 8 | 1 | 10000 | 80000
TOTAL USE STAGE CARBON (B1-B5) | [5 empty] | 916000

## End_of_Life_Carbon
SHEET 8 - END OF LIFE CARBON (Stage C1-C4)
C1, C3 & C4 use per-sqm factors. C2 (waste transport) uses a distance & weight-based calculation similar to Sheet 5.
Sub-Category | Description | Emission Factor per sqm (kgCO2e/sqm, input) | Built-up Area (linked) | Total Carbon (kgCO2e)
C1 - Deconstruction/Demolition | Demolition equipment diesel use, manual dismantling | 5 | 10000 | 50000
C3 - Waste Processing/Recycling | Sorting, crushing, recycling operations | 2 | 10000 | 20000
C4 - Disposal (Landfill/Incineration) | Residual waste landfill decomposition / incineration emissions | 6 | 10000 | 60000
Subtotal (C1, C3, C4) |  |  |  | 130000
C2 - TRANSPORT OF DEMOLITION WASTE TO DISPOSAL / RECYCLING SITE
Waste Category | Waste Generation Rate (tonnes/sqm, input) | Total Waste Quantity (tonnes) | Distance to Site (km, input, default 50) | Emission Factor (kgCO2e/tonne-km, input) | Total Transport Emissions (kgCO2e)
Demolition & Construction Waste | 0.15 | 1500 | 50 | 0.12 | 9000
TOTAL END OF LIFE CARBON (C1-C4) |  |  |  |  | 139000

## Beyond_Building_Life
SHEET 9 - BEYOND BUILDING LIFE (Module D - Carbon)
Reuse/recycling/energy-recovery credits beyond the system boundary. Negative values = carbon benefit (per EN 15978 convention).
Category | Description | Carbon Benefit/Load Factor per sqm (kgCO2e/sqm, input) | Built-up Area (linked) | Net Carbon Impact (kgCO2e)
Reuse Potential | Credit for components suitable for direct reuse (doors, fixtures, structural steel, etc.) | -3 | 10000 | -30000
Recycling Potential | Credit for material recovery value (steel, aluminium, glass recycling) | -8 | 10000 | -80000
Energy Recovery | Credit for energy recovered from waste incineration, net of process emissions | -2 | 10000 | -20000
NET IMPACT - MODULE D (Beyond Building Life) |  |  |  | -130000
Note: Negative values represent an avoided-burden credit. This module is reported separately from Total Embodied Carbon on the Dashboard, per EN 15978 convention (Module D is outside the main building lifecycle system boundary).

## Material_Embodied_Energy
SHEET 10 - MATERIAL EMBODIED ENERGY (Stage A1-A3)
Quantity per sqm & Total Quantity are linked from Sheet 1. Energy Factor is editable. Totals auto-scale with built-up area.
Material Name (linked) | Unit (linked) | Quantity per sqm (linked) | Total Quantity (linked) | Embodied Energy Factor (MJ/unit) | Data Source | Total Embodied Energy (MJ)
Cement (OPC 43/53 Grade) | kg | 50 | 500000 | 5.5 | Hammond & Jones ICE DB / CPWD DSR energy norms | 2750000
Cement (PPC / Blended) | kg | 20 | 200000 | 4.5 | Hammond & Jones ICE DB (blended cement) | 900000
TMT Steel Rebar | kg | 8 | 80000 | 24 | worldsteel / Hammond & Jones ICE DB (rebar avg) | 1920000
Ready-Mix Concrete M25 | m3 | 0.15 | 1500 | 1100 | ICE DB (adapted, RMC w/ GGBS avg) | 1650000
Fly Ash Brick | no. | 45 | 450000 | 2.5 | IGBC/GRIHA material database (approx.) | 1125000
Clay Brick (fired) | no. | 10 | 100000 | 3 | ICE DB (fired clay brick, India kiln avg) | 300000
AAC Block | m3 | 0.05 | 500 | 1600 | Manufacturer EPD average (India) | 800000
Float Glass | m2 | 0.3 | 3000 | 225 | ICE DB (flat/float glass, 6mm) | 675000
Aluminium (avg. 33% recycled) | kg | 2 | 20000 | 155 | ICE DB (aluminium, recycled-content avg) | 3100000
Timber (sawn softwood) | m3 | 0.01 | 100 | 3400 | ICE DB (sawn softwood, processing only) | 340000
Ceramic Tiles | m2 | 1.2 | 12000 | 230 | ICE DB (ceramic tile firing) | 2760000
Paint (water-based emulsion) | litre | 0.15 | 1500 | 85 | ICE DB (paint, general average) | 127500
XPS/EPS Insulation Board | m2 | 0.1 | 1000 | 100 | ICE DB (rigid foam board) | 100000
Cement Plaster/Mortar (1:4) | kg | 30 | 300000 | 4 | Derived from cement content | 1200000
TOTAL | [5 empty] | 17747500

## Transport_Energy
SHEET 11 - MATERIAL TRANSPORTATION ENERGY (Stage A4)
Weight, Mode & Distance are linked from Sheet 5 (Transport_Carbon) to avoid duplicate entry. Energy Factor is editable.
Material Name (linked) | Total Weight (tonnes, linked) | Mode of Transport (linked) | Distance to Site (km, linked) | Fuel Energy Factor (MJ/tonne-km, input) | Total Transport Energy (MJ)
Cement (OPC 43/53 Grade) | 500 | Truck | 400 | 1.35 | 270000
Cement (PPC / Blended) | 200 | Truck | 400 | 1.35 | 108000
TMT Steel Rebar | 80 | Truck | 400 | 1.35 | 43200
Ready-Mix Concrete M25 | 3600 | Truck | 400 | 1.35 | 1944000
Fly Ash Brick | 1440 | Truck | 400 | 1.35 | 777600
Clay Brick (fired) | 300 | Truck | 400 | 1.35 | 162000
AAC Block | 275 | Truck | 400 | 1.35 | 148500
Float Glass | 45 | Truck | 400 | 1.35 | 24300
Aluminium (avg. 33% recycled) | 20 | Truck | 400 | 1.35 | 10800
Timber (sawn softwood) | 55 | Truck | 400 | 1.35 | 29700
Ceramic Tiles | 216 | Truck | 400 | 1.35 | 116640
Paint (water-based emulsion) | 1.95 | Truck | 400 | 1.35 | 1053
XPS/EPS Insulation Board | 1.5 | Truck | 400 | 1.35 | 810
Cement Plaster/Mortar (1:4) | 300 | Truck | 400 | 1.35 | 162000
TOTAL |  |  |  |  | 3798603
Note: Truck default fuel energy factor = 1.35 MJ/tonne-km (~0.035 L diesel/tonne-km x 38.6 MJ/L). Rail is typically lower (~0.35 MJ/tonne-km) - update column E manually to match the Mode selected in Sheet 5.

## Construction_Energy
SHEET 12 - CONSTRUCTION STAGE ENERGY (Stage A5)
On-site construction activity energy use, normalised per sqm of built-up area. Energy factors are editable defaults.
Construction Activity | Energy Factor per sqm (MJ/sqm, input) | Built-up Area (sqm) (linked from Dashboard) | Total Energy (MJ)
Excavation & Earthwork (machinery diesel use) | 40 | 10000 | 400000
Formwork & Shuttering fabrication | 12 | 10000 | 120000
Concreting operations (batching, pumping, vibrating) | 45 | 10000 | 450000
Reinforcement cutting & bending | 8 | 10000 | 80000
Masonry work (mixing, hoisting) | 18 | 10000 | 180000
Plastering operations | 10 | 10000 | 100000
Tower Crane / Material Hoisting | 15 | 10000 | 150000
DG Set (Diesel Generator) operation | 70 | 10000 | 700000
Site dewatering / water pumping | 8 | 10000 | 80000
Site lighting & temporary power (grid) | 12 | 10000 | 120000
Construction waste handling & disposal | 6 | 10000 | 60000
Worker commute to site (daily, aggregated) | 10 | 10000 | 100000
On-site vehicle movement (dumpers, mixers) | 12 | 10000 | 120000
Curing-related energy use (pumps, misc.) | 5 | 10000 | 50000
TOTAL | 271 |  | 2710000

## Operational_Energy_Detailed
SHEET 13 - OPERATIONAL ENERGY: DETAILED METHOD (Stage B6)
End-use-wise annual operational energy. Feeds the Dashboard total only when Operational Energy Mode = 'Detailed'.
End-Use | Connected Load (W/sqm, input) | Operating Hours /year (input) | Diversity/Load Factor (input) | Built-up Area (linked) | Annual Energy (kWh/year) | % of Total
Lighting | 8 | 3000 | 0.7 | 10000 | 168000 | 14.05%
HVAC (Chillers/AHUs/FCUs) | 40 | 3000 | 0.6 | 10000 | 720000 | 60.23%
Plug / Equipment Loads | 15 | 2500 | 0.5 | 10000 | 187500 | 15.68%
Lifts / Elevators | 2 | 2000 | 0.3 | 10000 | 12000 | 1.004%
Pumps | 1.5 | 2000 | 0.4 | 10000 | 12000 | 1.004%
Common Area / External Lighting | 3 | 4000 | 0.8 | 10000 | 96000 | 8.03%
TOTAL ANNUAL OPERATIONAL ENERGY (Detailed) |  |  |  |  | 1195500 | 100%
Annual Energy (kWh/year) = Connected Load (W/sqm) x Built-up Area / 1000 x Operating Hours/year x Diversity/Load Factor.

## Operational_Energy_EPI
SHEET 14 - OPERATIONAL ENERGY: EPI METHOD (Stage B6 Shortcut)
Feeds the Dashboard total only when Operational Energy Mode = 'EPI'. Reference table below is indicative - override the EPI value for your project.
ECBC/BEE TYPICAL EPI BENCHMARKS (kWh/sqm/year) - REFERENCE ONLY
Building Type | Typical EPI (kWh/sqm/year)
Office | 150
Residential | 90
Retail | 180
Healthcare | 250
Hospitality | 220
SELECTED PROJECT EPI CALCULATION
Building Type (dropdown) | EPI Benchmark (kWh/sqm/year, input) | Built-up Area (linked) | Total Annual Operational Energy (kWh/year)
Office | 150 | 10000 | 1500000
Update the EPI Benchmark (B14) to match your Building Type using the reference table above, or override with a project-specific/simulated EPI value.

## Use_Stage_Energy
SHEET 15 - USE STAGE ENERGY (Stage B1-B5, Maintenance/Replacement)
Embodied energy of maintenance/repair/replacement/refurbishment, annualised over the study period. Excludes recurring operational energy (see Sheet 13/14 for B6).
Study Period Used in This Sheet (years, linked from Dashboard) | 50
Sub-Category | Description | Replacement/Event Cycle (years, input) | Energy Factor per Event (MJ/sqm, input) | Number of Events over Study Period | Built-up Area (linked) | Total Energy (MJ)
B2 - Maintenance | Routine upkeep, cleaning agents, minor consumables | 1 | 5 | 50 | 10000 | 2500000
B3 - Repair | Component repairs / minor part replacement (non-structural) | 10 | 15 | 5 | 10000 | 750000
B4 - Replacement | Repainting (interior/exterior paint finishes) | 7 | 40 | 7 | 10000 | 2800000
B4 - Replacement | Sealants & waterproofing membrane replacement | 15 | 20 | 3 | 10000 | 600000
B4 - Replacement | Flooring/finishes replacement | 20 | 60 | 2 | 10000 | 1200000
B4 - Replacement | HVAC equipment replacement (embodied energy of new units) | 15 | 80 | 3 | 10000 | 2400000
B5 - Refurbishment | Major refurbishment / component upgrade cycle | 30 | 150 | 1 | 10000 | 1500000
TOTAL USE STAGE ENERGY (B1-B5) | [5 empty] | 11750000

## End_of_Life_Energy
SHEET 16 - END OF LIFE ENERGY (Stage C1-C4)
C1, C3 & C4 use per-sqm factors. C2 (waste transport) links waste quantity & distance from the End_of_Life_Carbon sheet.
Sub-Category | Description | Energy Factor per sqm (MJ/sqm, input) | Built-up Area (linked) | Total Energy (MJ)
C1 - Deconstruction/Demolition | Demolition equipment diesel/energy use, manual dismantling | 60 | 10000 | 600000
C3 - Waste Processing/Recycling | Sorting, crushing, recycling operations | 25 | 10000 | 250000
C4 - Disposal (Landfill/Incineration) | Residual waste handling energy (landfill/incineration) | 70 | 10000 | 700000
Subtotal (C1, C3, C4) |  |  |  | 1550000
C2 - ENERGY FOR TRANSPORT OF DEMOLITION WASTE (linked from End_of_Life_Carbon)
Waste Category (linked) | Waste Generation Rate (tonnes/sqm, linked) | Total Waste Quantity (tonnes, linked) | Distance to Site (km, linked) | Energy Factor (MJ/tonne-km, input) | Total Transport Energy (MJ)
Demolition & Construction Waste | 0.15 | 1500 | 50 | 1.35 | 101250
TOTAL END OF LIFE ENERGY (C1-C4) |  |  |  |  | 1651250

## Beyond_Building_Life_Energy
SHEET 17 - BEYOND BUILDING LIFE - ENERGY (Module D)
Energy recovery/reuse/recycling credits beyond the system boundary. Negative values = energy benefit. This total IS netted into Total Life-Cycle Energy on the Dashboard.
Category | Description | Energy Benefit/Load Factor per sqm (MJ/sqm, input) | Built-up Area (linked) | Net Energy Impact (MJ)
Reuse Potential | Credit for embodied energy of components suitable for direct reuse | -40 | 10000 | -400000
Recycling Potential | Credit for embodied energy recovered via material recycling (steel, aluminium, glass) | -90 | 10000 | -900000
Energy Recovery | Credit for energy recovered from waste incineration, net of process energy | -30 | 10000 | -300000
NET IMPACT - MODULE D ENERGY (Beyond Building Life) |  |  |  | -1600000
Note: Unlike the Carbon Module D (reported separately), this Energy Module D total IS included as a net deduction in Total Life-Cycle Energy on the Dashboard, per this tool's energy brief.

## Notes_Assumptions
NOTES, ASSUMPTIONS & DATA SOURCES
COLOR-CODING LEGEND
Blue text / Yellow fill | Editable input cell - update with project-specific or verified data
Black text | Formula cell - calculated automatically, do not overwrite
Green text | Link pulling a value from another sheet - do not overwrite
Light blue fill (no yellow) | Total / subtotal row
Amber/orange/brown section band | Section header for a sub-block within a sheet
Grey fill | Reference/lookup table shown for guidance only (not linked into formulas)
GENERAL ASSUMPTIONS & DATA SOURCES
Scope | Covers the full building lifecycle per EN 15978 / LEED LCA framework for carbon, water AND energy: Stage A1-A3 (materials), A4 (transport), A5 (construction), B1-B5 (use stage maintenance/replacement), B6 (operational energy), C1-C4 (end of life), and Module D (benefits beyond the system boundary) - all normalised per sqm of built-up area.
Material carbon/water factors (A1-A3) | Default embodied carbon and water factors are indicative values adapted from the ICE Database v3.0 (University of Bath, UK), published Indian LCA studies / EPDs, and IGBC/GRIHA material guidance. Replace with verified supplier/EPD data where available.
Material embodied energy factors (A1-A3) | Default embodied energy factors (MJ/unit) are adapted from Hammond & Jones' Inventory of Carbon & Energy (ICE) Database v3.0 and CPWD DSR/SOR energy norms. These represent primary/process energy content and should be replaced with verified EPD or supplier energy-declaration data for certification submissions.
Quantities per sqm | Quantity-per-sqm values in Sheet 1 are typical planning-stage benchmarks for a generic mid-rise building; replace with actual Bill of Quantities (BOQ) data for project-level accuracy. The same quantities drive the Carbon, Water and Energy material sheets.
Construction stage (A5) | Emission, water and energy factors per sqm for site activities are estimated defaults based on typical Indian construction site diesel/water/energy consumption patterns and CII-GBC/IGBC benchmark ranges. Calibrate against actual site fuel logs, water meter and energy meter readings.
Transportation (A4) | Default transport distance is 400 km (editable per material in Sheet 5). Truck carbon EF = 0.12 kgCO2e/tonne-km; truck energy factor = 1.35 MJ/tonne-km (~0.035 L diesel/tonne-km x 38.6 MJ/L diesel calorific value). Rail values are lower - update manually if Mode is changed to Rail.
Use stage (B1-B5) | Replacement-cycle items (repainting, sealants, flooring, HVAC equipment, refurbishment) are annualised over a Building Study Period (default 50 years, RICS standard, editable on Dashboard). Number of Events = ROUNDDOWN(Study Period / Cycle Years). Default cycle lengths and per-event factors are indicative planning assumptions - refine using manufacturer/ISO 15686 reference service-life data where available.
Operational energy (B6) - Detailed method | Sheet 13 sums annual energy across six end-uses (lighting, HVAC, plug loads, lifts, pumps, common area) using Connected Load (W/sqm) x Built-up Area x Operating Hours x Diversity/Load Factor. Defaults are indicative ECBC-benchmark planning assumptions and should be replaced with metered data or an energy simulation model (e.g. eQuest, DesignBuilder, EnergyPlus) for accurate reporting.
Operational energy (B6) - EPI method | Sheet 14 offers a shortcut: select a Building Type and apply a typical EPI (kWh/sqm/year) from ECBC/BEE benchmark ranges, multiplied by Built-up Area. The reference table is indicative only - always override with a project-specific or simulated EPI where available.
Operational Energy Mode toggle | The Dashboard's 'Operational Energy Mode' selector (Detailed or EPI) determines which sheet feeds the Dashboard's Total Annual Operational Energy, to avoid double-counting. Only one mode should be treated as authoritative at a time.
End of life (C1-C4) | C1 (demolition), C3 (waste processing/recycling) and C4 (disposal) use per-sqm default factors for carbon, and separate per-sqm default factors for energy. C2 (waste transport) uses a distance x weight x factor calculation; the Energy sheet links waste quantity and distance directly from the Carbon end-of-life sheet to keep a single source of truth for those assumptions.
Module D - Carbon vs Energy convention | Per EN 15978 convention, Module D (Beyond Building Life) sits outside the main A+B+C system boundary. On the Dashboard, Carbon Module D is reported SEPARATELY and NOT summed into Total Embodied Carbon. Energy Module D, per this tool's specific brief, IS netted into Total Life-Cycle Energy as a deduction - reflecting the way the two briefs were framed. Adjust this treatment if your certification pathway requires strict EN 15978 separation for both.
Unit conversions | 1 kWh = 3.6 MJ (used to convert cumulative operational energy into MJ for the combined life-cycle metric). Other useful conversions: 1 MJ = 0.278 kWh; 1 kgoe = 41.87 MJ = 11.63 kWh; 1 litre of diesel (calorific value) approx. 38.6 MJ.
Certification use | This tool is designed to support LEED BD+C Materials & Resources and Energy & Atmosphere credit documentation, GRIHA/IGBC innovation credit narratives, and ECBC compliance reporting. For formal submission, replace all default factors with project-specific, EPD-verified, metered, or simulated values, updating the Data Source / Description columns accordingly.
Disclaimer | All default values in this workbook are indicative planning-stage estimates only. They are not a substitute for a full Life Cycle Assessment (LCA) per ISO 14040/14044 or EN 15978, or a certified energy simulation/audit, and should be independently verified before use in regulatory or certification submissions.